## Sheet1
ROB ID | File Name | Page number | Parent heading | Text | Client Topics | User Topics | Proposed text | Compliance status | Criticality | Requirement Id | Internal Comments | Customer Comments | Type | Value Comment | Customer Answer | Satisfied by | Req. Type | Cost Impact | Artifact Type | Req. Src. | Safety | product line | Resolution Comment | Resolution | Validated by
202360 | Novatra Automotive Document_Requirements Specs V089 | 1 |  | Novatra Systems Technical Component |  |  | Novatra Systems Technical Component | Compliant (STD) | NA |  |  |  | text | [5 empty] | requirement
202361 | Novatra Automotive Document_Requirements Specs V089 | 1 |  | Requirement Specifications: |  |  | Requirement Specifications: | Compliant (STD) | NA |  |  |  | text | [5 empty] | requirement
202362 | Novatra Automotive Document_Requirements Specs V089 | 1 |  | Overhead Access Module (OAM) Project Series: CX90, CX91 Doc Number: NST-2025-00024 |  |  | Overhead Access Module (OAM) Project Series: CX90, CX91 Doc Number: NST-2025-00024 | Compliant (STD) | NA |  |  |  | text | [5 empty] | requirement
202363 | Novatra Automotive Document_Requirements Specs V089 | 2 | 1 Introduction (NST-467451) | NST-512873 These module requirement specifications (German: KLH) define the technical and procedural requirements for the provision of services related to the development and series production of components, subsystems, software, or integrated modules (collectively referred to as the "component" or "scope of supply") by the Integrator (supplier) for Novatra Systems or the relevant Novatra Operations Site (NOS) with which the Integrator has established a contractual supply agreement (hereafter referred to as the Client). | pm |  | NST-512873 These module requirement specifications (German: KLH) define the technical and procedural requirements for the provision of services related to the development and series production of components, subsystems, software, or integrated modules (collectively referred to as the "component" or "scope of supply") by the Integrator (supplier) for Novatra Systems or the relevant Novatra Operations Site (NOS) with which the Integrator has established a contractual supply agreement (hereafter referred to as the Client). | Not Applicable/Not Relevant | NA | NST-512873 |  |  | text | [5 empty] | information
202364 | Novatra Automotive Document_Requirements Specs V089 | 2 | 1 Introduction (NST-467451) | NST-4764956 For reasons of linguistic simplicity, references to individuals may appear in the masculine form. All references, however, apply equally to persons of any gender identity. | general |  | NST-4764956 For reasons of linguistic simplicity, references to individuals may appear in the masculine form. All references, however, apply equally to persons of any gender identity. | Not Applicable/Not Relevant | NA | NST-4764956 |  |  | text |  |  |  | non-functional |  | requirement |  |  |  |  | partiallyagreed
202365 | Novatra Automotive Document_Requirements Specs V089 | 2 | 1 Introduction (NST-467451) | NST-467449 Within this document, the term “shall” is to be interpreted as equivalent to “must”. | general |  | NST-467449 Within this document, the term “shall” is to be interpreted as equivalent to “must”. | Not Applicable/Not Relevant | NA | NST-467449 |  |  | text | [5 empty] | information
202366 | Novatra Automotive Document_Requirements Specs V089 | 2 | 1.1 Document Landscape (NST-467449) | NST-467450 Together with the supporting documentation referenced herein, these specifications constitute the binding framework for the Integrator’s scope of supply. | general |  | NST-467450 Together with the supporting documentation referenced herein, these specifications constitute the binding framework for the Integrator’s scope of supply. | Not Applicable/Not Relevant | NA | NST-467450 |  |  | text | [5 empty] | information
202367 | Novatra Automotive Document_Requirements Specs V089 | 2 | 1.1 Document Landscape (NST-467449) | NST-467451 References to other documents are provided in square brackets, e.g. [LHV 310 00x]. Such documents are listed in the section “Other Applicable Documents.” Availability and retrieval options are managed through the Spec Vault Repository (SVR). | general |  | NST-467451 References to other documents are provided in square brackets, e.g. [LHV 310 00x]. Such documents are listed in the section “Other Applicable Documents.” Availability and retrieval options are managed through the Spec Vault Repository (SVR). | Not Applicable/Not Relevant | NA | NST-467451 |  |  | text | [5 empty] | information
202368 | Novatra Automotive Document_Requirements Specs V089 | 2 | 1.1.1 Document Creation (NST-467456) | NST-467457 This document is generated directly from the requirements management system maintained by Novatra Systems. Updates and revisions are managed in the same system and shared with the Integrator as necessary. |  |  | NST-467457 This document is generated directly from the requirements management system maintained by Novatra Systems. Updates and revisions are managed in the same system and shared with the Integrator as necessary. | Compliant (STD) | NA | NST-467451 |  |  | text | [5 empty] | requirement
202369 | Novatra Automotive Document_Requirements Specs V089 | 2 | 1.1.1 Document Creation (NST-467456) | NST-467454 Each content element is assigned a unique identifier (ID) for traceability. IDs may appear in the following formats depending on layout: |  |  | NST-467454 Each content element is assigned a unique identifier (ID) for traceability. IDs may appear in the following formats depending on layout: | Compliant (STD) | NA | NST-467457 |  |  | text | [5 empty] | requirement
202370 | Novatra Automotive Document_Requirements Specs V089 | 2 | 1.1.1 Document Creation (NST-467456) | • ID aligned left, text aligned right (requirement) |  |  | • ID aligned left, text aligned right (requirement) | Compliant (STD) | NA | NST-467454 |  |  | text | [5 empty] | requirement
202371 | Novatra Automotive Document_Requirements Specs V089 | 2 | 1.1.1 Document Creation (NST-467456) | • ID placed directly below the requirement text |  |  | • ID placed directly below the requirement text | Compliant (STD) | NA | NST-467454 |  |  | text | [5 empty] | requirement
202372 | Novatra Automotive Document_Requirements Specs V089 | 2 | 1.1.1 Document Creation (NST-467456) | • ID shown in brackets after a heading |  |  | • ID shown in brackets after a heading | Compliant (STD) | NA | NST-467454 |  |  | text | [5 empty] | requirement
202373 | Novatra Automotive Document_Requirements Specs V089 | 2 | 1.1.1 Document Creation (NST-467456) | NST-867453 The Integrator may also receive requirements through database export packages. |  |  | NST-867453 The Integrator may also receive requirements through database export packages. | Compliant (STD) | NA | NST-867453 |  |  | text | [5 empty] | requirement
202374 | Novatra Automotive Document_Requirements Specs V089 | 2 | 1.1.1 Document Creation (NST-467456) | NST-1079018 Italicized text within a PDF export indicates classification metadata associated with the requirement ID. |  |  | NST-1079018 Italicized text within a PDF export indicates classification metadata associated with the requirement ID. | Compliant (STD) | NA | NST-867453 |  |  | text | [5 empty] | requirement
202375 | Novatra Automotive Document_Requirements Specs V089 | 3 | 1.1.2 Common Requirements (NST-467455) | NST-467458 The document “Common Requirements Pertaining to the Component Specifications” [LHV 310 00x] contains provisions that apply across all scopes of supply defined by Novatra Systems. | documentation |  | NST-467458 The document “Common Requirements Pertaining to the Component Specifications” [LHV 310 00x] contains provisions that apply across all scopes of supply defined by Novatra Systems. | Clarification Required | NA | NST-467458 | High risk, if compliance not checked for all specs. |  | text | Check for compliance of all Common Specs LHV 310 00x |  |  |  |  | requirement
202376 | Novatra Automotive Document_Requirements Specs V089 | 3 | 1.1.2 Common Requirements (NST-467455) | NST-467462 In case of discrepancies between this specification and the Common Requirements [LHV 310 00x], the rules stated in this module requirement specification (KLH) shall prevail. |  |  | NST-467462 In case of discrepancies between this specification and the Common Requirements [LHV 310 00x], the rules stated in this module requirement specification (KLH) shall prevail. | Compliant (STD) | NA | NST-467458 |  |  | text | [5 empty] | requirement
202377 | Novatra Automotive Document_Requirements Specs V089 | 3 | 1.1.2 Common Requirements (NST-467455) | NST-467459 Chapters or clauses in [LHV 310 00x] are referenced by their requirement ID rather than chapter numbering (e.g., “Scheduling in the Project” CRCS-3339913). |  |  | NST-467459 Chapters or clauses in [LHV 310 00x] are referenced by their requirement ID rather than chapter numbering (e.g., “Scheduling in the Project” CRCS-3339913). | Compliant (STD) | NA | NST-467462 |  |  | text | [5 empty] | requirement
202378 | Novatra Automotive Document_Requirements Specs V089 | 3 | 1.1.2 Common Requirements (NST-467455) | NST-467460 CRCS-3339913 in the Common Requirements describes structural updates to the specification template. These serve as orientation guidance only and do not relieve the Integrator of the obligation to perform a thorough review of all applicable requirements. |  |  | NST-467460 CRCS-3339913 in the Common Requirements describes structural updates to the specification template. These serve as orientation guidance only and do not relieve the Integrator of the obligation to perform a thorough review of all applicable requirements. | Compliant (STD) | NA | NST-467459 |  |  | text | [5 empty] | requirement
202379 | Novatra Automotive Document_Requirements Specs V089 | 3 | 1.1.3 Logistics Component Requirement Specifications (NST-467465) | NST-467464 For each sourcing scope, the Integrator receives a corresponding Logistics Requirement Specification [LOG KLH], which defines the logistics concept. This concept may vary depending on the type of component, the applicable Novatra Operations Site (NOS), delivery format, and the Integrator Manufacturing Hub (IMH). The Integrator shall comply fully with the requirements outlined in [LOG KLH]. |  |  | NST-467464 For each sourcing scope, the Integrator receives a corresponding Logistics Requirement Specification [LOG KLH], which defines the logistics concept. This concept may vary depending on the type of component, the applicable Novatra Operations Site (NOS), delivery format, and the Integrator Manufacturing Hub (IMH). The Integrator shall comply fully with the requirements outlined in [LOG KLH]. | Compliant (STD) | NA | NST-467460 |  |  | text | [5 empty] | requirement
202380 | Novatra Automotive Document_Requirements Specs V089 | 3 | 1.1.3 Logistics Component Requirement Specifications (NST-467465) | NST-4750936 For each sourcing scope, the Client’s Purchasing Department provides a logistics framework. This framework is tailored by component type, supplier capability, and delivery location. |  |  | NST-4750936 For each sourcing scope, the Client’s Purchasing Department provides a logistics framework. This framework is tailored by component type, supplier capability, and delivery location. | Compliant (STD) | NA | NST-467464 |  |  | text | [5 empty] | requirement
202518 | Novatra Automotive Document_Requirements Specs V089 | 3 | Table 1: Test Parameters | <table border="1"><tr><th cellId="1524241" style="text-align:center">Tape width<br>mm</th><th cellId="1524242" style="text-align:center">Number of strips per rod (-)</th><th cellId="1524243" style="text-align:center">Total width mm</th></tr><tr><td cellId="1524244" style="text-align:center">6</td><td cellId="1524245" style="text-align:center">10</td><td cellId="1524246" style="text-align:center">115</td></tr><tr><td cellId="1524247" style="text-align:center">9</td><td cellId="1524248" style="text-align:center">8</td><td cellId="1524249" style="text-align:center">117</td></tr><tr><td cellId="1524250" style="text-align:center">12</td><td cellId="1524251" style="text-align:center">6</td><td cellId="1524252" style="text-align:center">117</td></tr><tr><td cellId="1524253" style="text-align:center">15</td><td cellId="1524254" style="text-align:center">5</td><td cellId="1524255" style="text-align:center">109</td></tr><tr><td cellId="1524256" style="text-align:center">18</td><td cellId="1524257" style="text-align:center">3</td><td cellId="1524258" style="text-align:center">120</td></tr><tr><td cellId="1524259" style="text-align:center">25</td><td cellId="1524260" style="text-align:center">2</td><td cellId="1524261" style="text-align:center">y</td></tr></table> |  |  | <table border="1"><tr><th cellId="1524241" style="text-align:center">Tape width<br>mm</th><th cellId="1524242" style="text-align:center">Number of strips per rod (-)</th><th cellId="1524243" style="text-align:center">Total width mm</th></tr><tr><td cellId="1524244" style="text-align:center">6</td><td cellId="1524245" style="text-align:center">10</td><td cellId="1524246" style="text-align:center">115</td></tr><tr><td cellId="1524247" style="text-align:center">9</td><td cellId="1524248" style="text-align:center">8</td><td cellId="1524249" style="text-align:center">117</td></tr><tr><td cellId="1524250" style="text-align:center">12</td><td cellId="1524251" style="text-align:center">6</td><td cellId="1524252" style="text-align:center">117</td></tr><tr><td cellId="1524253" style="text-align:center">15</td><td cellId="1524254" style="text-align:center">5</td><td cellId="1524255" style="text-align:center">109</td></tr><tr><td cellId="1524256" style="text-align:center">18</td><td cellId="1524257" style="text-align:center">3</td><td cellId="1524258" style="text-align:center">120</td></tr><tr><td cellId="1524259" style="text-align:center">25</td><td cellId="1524260" style="text-align:center">2</td><td cellId="1524261" style="text-align:center">y</td></tr></table> | Compliant (STD) | NA |  |  |  | table | [5 empty] | requirement
202381 | Novatra Automotive Document_Requirements Specs V089 | 4 | 2.1.3 System Context (NST-467962) | NST-6750936 The components described in this section are part of the Celura Illumination Network (CIN) located within the vehicle’s roof module. Relevant system-level requirements applicable to these components are outlined in this chapter and shall be implemented by the Integrator accordingly. |  |  | NST-6750936 The components described in this section are part of the Celura Illumination Network (CIN) located within the vehicle’s roof module. Relevant system-level requirements applicable to these components are outlined in this chapter and shall be implemented by the Integrator accordingly. | Compliant (STD) | NA | NST-6750936 |  |  | text | [5 empty] | requirement
202382 | Novatra Automotive Document_Requirements Specs V089 | 4 | 2.1.4 Requirements for Components Involved 2.1.4.1 Component Contribution – Luminara Control Hub (LCH) (PV_LCH-43725) | PV_LCH-43752 The LCH consists of a Prime Controller Node (PCN) and multiple Optic Flow Arrays (OFAs). The OFAs are subdivided into Sub-Light Processing Units (SLPUs), each of which manages assigned Trispectrum Emitters (TSEs). | controller | lch-architecture | PV_LCH-43752 The LCH consists of a Prime Controller Node (PCN) and multiple Optic Flow Arrays (OFAs). The OFAs are subdivided into Sub-Light Processing Units (SLPUs), each of which manages assigned Trispectrum Emitters (TSEs). | Clarification Required | 3 | PV_LCH-43752 |  | Please clarify on the level of redundancy required in the targeted LCH architecture. | text |  |  |  |  | 250.000 EUR | requirement |  | asila
202686 | Novatra Automotive Document_Requirements Specs V089 | 4 | 2.1.4 Requirements for Components Involved 2.1.4.1 Component Contribution – Luminara Control Hub (LCH) (PV_LCH-43725) | PV_LCH-43768 The LCH receives control instructions through the LNX Communication Layer (LNX- CL) and distributes the relevant information to the SLPUs, which then execute the commands. | controller |  | PV_LCH-43768 The LCH receives control instructions through the LNX Communication Layer (LNX- CL) and distributes the relevant information to the SLPUs, which then execute the commands. | Open | NA | PV_LCH-43752 |  |  | text | [5 empty] | requirement
202384 | Novatra Automotive Document_Requirements Specs V089 | 4 | 2.1.4 Requirements for Components Involved 2.1.4.1 Component Contribution – Luminara Control Hub (LCH) (PV_LCH-43725) | PV_LCH-43715 Colors are transmitted as Trispectrum (RGB) values. Each SLPU computes the required pulse-width modulation (PWM) for its TSEs using a correction algorithm to achieve calibrated color accuracy. The LCH and its SLPUs automatically interpolate incoming data at up to 100 fps. | controller |  | PV_LCH-43715 Colors are transmitted as Trispectrum (RGB) values. Each SLPU computes the required pulse-width modulation (PWM) for its TSEs using a correction algorithm to achieve calibrated color accuracy. The LCH and its SLPUs automatically interpolate incoming data at up to 100 fps. | Compliant (STD) | NA | PV_LCH-43768 |  |  | text | [5 empty] | requirement
202385 | Novatra Automotive Document_Requirements Specs V089 | 4 | 2.1.4 Requirements for Components Involved 2.1.4.1 Component Contribution – Luminara Control Hub (LCH) (PV_LCH-43725) | PV_LCH-43711 Target light images may be transmitted to the LCH and subsequently forwarded to the SLPUs. Execution can occur immediately or after preloading the image into an SLPU buffer memory, triggered later through a defined command. | controller |  | PV_LCH-43711 Target light images may be transmitted to the LCH and subsequently forwarded to the SLPUs. Execution can occur immediately or after preloading the image into an SLPU buffer memory, triggered later through a defined command. | Compliant (STD) | NA | PV_LCH-43715 |  |  | text | [5 empty] | requirement
202386 | Novatra Automotive Document_Requirements Specs V089 | 4 | 2.1.4.1.1 Component Tasks (PV_LCH-43746) | PV_LCH-43720 The PCN must be able to control a configurable subset of TSEs within the OFAs via the assigned SLPUs. | controller |  | PV_LCH-43720 The PCN must be able to control a configurable subset of TSEs within the OFAs via the assigned SLPUs. | Compliant (STD) | NA | PV_LCH-43711 |  |  | text | [5 empty] | requirement
202387 | Novatra Automotive Document_Requirements Specs V089 | 4 | 2.1.4.1.1 Component Tasks (PV_LCH-43746) | PV_LCH-43739 Up to n SLPUs may be deployed. The number of TSEs (m) must be allocated using the parameter PALC_SLPU_number_[n]=[x y] (x>1, y≤m). Final agreement on the number and addressing of both SLPUs and TSEs shall be confirmed with the Client. | controller |  | PV_LCH-43739 Up to n SLPUs may be deployed. The number of TSEs (m) must be allocated using the parameter PALC_SLPU_number_[n]=[x y] (x>1, y≤m). Final agreement on the number and addressing of both SLPUs and TSEs shall be confirmed with the Client. | Clarification Required | NA | PV_LCH-43739 | Must be clarified with the customer. Usually they require the highest number which is to our view not required but only increases the cost. We want to use our mid-line equipment, which is at a 50% lower cost. | Number of SLPUs must be specified. | text | [5 empty] | requirement
202388 | Novatra Automotive Document_Requirements Specs V089 | 4 | 2.1.4.1.1.1.2 Communication (PV_LCH-43707) | PV_LCH-43760 The PCN transmits display commands to the relevant SLPUs. These are addressed according to the LNX-CL scheduling protocol and carry user data defined in subsequent chapters. | controller |  | PV_LCH-43760 The PCN transmits display commands to the relevant SLPUs. These are addressed according to the LNX-CL scheduling protocol and carry user data defined in subsequent chapters. | Compliant (STD) | NA | PV_LCH-43739 |  |  | text | [5 empty] | requirement
202389 | Novatra Automotive Document_Requirements Specs V089 | 4 | 2.1.4.1.1.1.2 Communication (PV_LCH-43707) | PV_LCH-43744 For reliability, identical user data may be cyclically re-sent (e.g., every 500 ms) if no new instructions are available. The LCH or receiving SLPU must determine whether the data has already been received and whether it is present in its buffer or working memory. | controller |  | PV_LCH-43744 For reliability, identical user data may be cyclically re-sent (e.g., every 500 ms) if no new instructions are available. The LCH or receiving SLPU must determine whether the data has already been received and whether it is present in its buffer or working memory. | Compliant (STD) | NA | PV_LCH-43760 |  |  | text | [5 empty] | requirement
202391 | Novatra Automotive Document_Requirements Specs V089 | 5 | 2.1.4.1.1.1.2 Communication (PV_LCH-43707) | PV_LCH-43692 All required signals for LCH and SLPUs, along with their expected behavior, are specified in the associated .ldf file. | controller |  | PV_LCH-43692 All required signals for LCH and SLPUs, along with their expected behavior, are specified in the associated .ldf file. | Compliant (STD) | NA | PV_LCH-43692 |  |  | text | [5 empty] | requirement
202390 | Novatra Automotive Document_Requirements Specs V089 | 5 | 2.1.4.1.1.1.2 Communication (PV_LCH-43707) | PV_LCH-43698 The LCH is addressed via the LNX-CL schedule, with each SLPU allocated a dedicated data set. | controller |  | PV_LCH-43698 The LCH is addressed via the LNX-CL schedule, with each SLPU allocated a dedicated data set. | Compliant (STD) | NA | PV_LCH-43692 |  |  | text | [5 empty] | requirement
202392 | Novatra Automotive Document_Requirements Specs V089 | 5 | 2.1.4.1.1.1.2 Communication (PV_LCH-43707) | PV_LCH-43728 The LCH must evaluate the LNX-CL schedule to determine which SLPU-specific data is relevant for execution. | controller |  | PV_LCH-43728 The LCH must evaluate the LNX-CL schedule to determine which SLPU-specific data is relevant for execution. | Compliant (STD) | NA | PV_LCH-43698 |  |  | text | [5 empty] | requirement
202393 | Novatra Automotive Document_Requirements Specs V089 | 5 | 2.1.4.1.1.1.2 Communication (PV_LCH-43707) | PV_LCH-43705 Up to 16 SLPUs can be addressed simultaneously. Each must be assigned an individual fixed address (1…n). | controller |  | PV_LCH-43705 Up to 16 SLPUs can be addressed simultaneously. Each must be assigned an individual fixed address (1…n). | Compliant (STD) | NA | PV_LCH-43728 |  |  | text | [5 empty] | requirement
202394 | Novatra Automotive Document_Requirements Specs V089 | 5 | 2.1.4.1.1.1.2 Communication (PV_LCH-43707) | PV_LCH-43763 This addressing is configured via the parameter PALC_SLPU-n-address_[n]=[1…16]. | controller |  | PV_LCH-43763 This addressing is configured via the parameter PALC_SLPU-n-address_[n]=[1…16]. | Compliant (STD) | NA | PV_LCH-43705 |  |  | text | [5 empty] | requirement
202395 | Novatra Automotive Document_Requirements Specs V089 | 5 | 2.1.4.1.1.1.3 Addressing (PV_LCH-43742) | (Requirement reserved for addressing-specific definitions, already aligned with LNX-CL addressing scheme.) | function,controller |  | (Requirement reserved for addressing-specific definitions, already aligned with LNX-CL addressing scheme.) | Open | 4 | PV_LCH-43763 |  |  | text | [5 empty] | requirement
202396 | Novatra Automotive Document_Requirements Specs V089 | 5 | 2.1.4.1.1.1.3 Addressing (PV_LCH-43742) | 2.1.4.1.1.1.4 Control of Color (PV_LCH-13702) PV_LCH-43723 Color transmission occurs via the “Trispectrum color value” signal. | function,controller |  | 2.1.4.1.1.1.4 Control of Color (PV_LCH-13702) PV_LCH-43723 Color transmission occurs via the “Trispectrum color value” signal. | Compliant (STD) | NA | 2 |  |  | text | [5 empty] | requirement
202397 | Novatra Automotive Document_Requirements Specs V089 | 5 | 2.1.4.1.1.1.3 Addressing (PV_LCH-43742) | PV_LCH-43713 The LCH must convert the received Trispectrum color value into the calibrated target color. | function,controller |  | PV_LCH-43713 The LCH must convert the received Trispectrum color value into the calibrated target color. | Compliant (STD) | NA | 2 |  |  | text | [5 empty] | requirement
202398 | Novatra Automotive Document_Requirements Specs V089 | 5 | 2.1.4.1.1.1.3 Addressing (PV_LCH-43742) | PV_LCH-43762 Elementary color red shall be displayed at values = 4094/0/0, activating only the red chip of the TSE (uncalibrated). | function,controller |  | PV_LCH-43762 Elementary color red shall be displayed at values = 4094/0/0, activating only the red chip of the TSE (uncalibrated). | Compliant (STD) | NA | PV_LCH-43713 |  |  | text | [5 empty] | requirement
202399 | Novatra Automotive Document_Requirements Specs V089 | 5 | 2.1.4.1.1.1.3 Addressing (PV_LCH-43742) | PV_LCH-43691 Elementary color green shall be displayed at values = 0/4094/0. PV_LCH-43755 Elementary color blue shall be displayed at values = 0/0/4094. PV_LCH-43689 An input value of 4095 is interpreted as IDLE. | controller,function |  | PV_LCH-43691 Elementary color green shall be displayed at values = 0/4094/0. PV_LCH-43755 Elementary color blue shall be displayed at values = 0/0/4094. PV_LCH-43689 An input value of 4095 is interpreted as IDLE. | Compliant (STD) | NA | PV_LCH-43691 |  | Color scheme OK. | text |  |  | xyz |  |  | requirement
202400 | Novatra Automotive Document_Requirements Specs V089 | 5 | 2.1.4.1.1.1.3 Addressing (PV_LCH-43742) | PV_LCH-43735 If an IDLE value is received, the LCH must disregard the corresponding command without interrupting ongoing operations. | function,controller |  | PV_LCH-43735 If an IDLE value is received, the LCH must disregard the corresponding command without interrupting ongoing operations. | Compliant (STD) | NA | PV_LCH-43691 |  |  | text | [5 empty] | requirement
202401 | Novatra Automotive Document_Requirements Specs V089 | 5 | 2.1.4.1.1.1.3 Addressing (PV_LCH-43742) | PV_LCH-43734 If a color value falls outside the set of valid IDs defined by the Client, the LCH must discard the command. Ongoing operations remain unaffected. | function,controller |  | PV_LCH-43734 If a color value falls outside the set of valid IDs defined by the Client, the LCH must discard the command. Ongoing operations remain unaffected. | Compliant (STD) | NA | PV_LCH-43735 |  |  | text | [5 empty] | requirement
202402 | Novatra Automotive Document_Requirements Specs V089 | 5 | 2.1.4.1.1.1.3 Addressing (PV_LCH-43742) | 2.1.4.1.1.1.5 Brightness Control (PV_LCH-43738) PV_LCH-43710 Brightness is controlled via the “Trispectrum brightness value” signal. | function,controller |  | 2.1.4.1.1.1.5 Brightness Control (PV_LCH-43738) PV_LCH-43710 Brightness is controlled via the “Trispectrum brightness value” signal. | Compliant (STD) | 2 | PV_LCH-43734 |  |  | text | [5 empty] | requirement |  |  |  |  | open
202403 | Novatra Automotive Document_Requirements Specs V089 | 6 | 2.1.4.1.1.1.6 Dimming Behavior (Interpolation) (PV_LCH-43719) | PV_LCH-43745 The LCH shall perform linear interpolation between values transmitted by the PCN at 6.25 fps up to 100 fps. | controller |  | PV_LCH-43745 The LCH shall perform linear interpolation between values transmitted by the PCN at 6.25 fps up to 100 fps. | Clarification Required | 3 | PV_LCH-43745 |  | We perform quadratic interpolation, leading to more precise results. Pls confirm. | text |  |  |  |  | 25.000€ | requirement
202404 | Novatra Automotive Document_Requirements Specs V089 | 6 | 2.1.4.1.1.1.6 Dimming Behavior (Interpolation) (PV_LCH-43719) | PV_LCH-43695 Interpolation can be enabled or disabled via the “Execution request” signal. | controller |  | PV_LCH-43695 Interpolation can be enabled or disabled via the “Execution request” signal. | Compliant (STD) | NA | PV_LCH-43695 |  | --- | text |  |  | https://pol-demo.drim.cloud/polarion/redirect/project/drim_237/workitem?id=NOV237-332 |  |  | requirement | [5 empty] | https://pol-demo.drim.cloud/polarion/redirect/project/drim_237/workitem?id=NOV237-336
202405 | Novatra Automotive Document_Requirements Specs V089 | 6 | 2.1.4.1.1.1.6 Dimming Behavior (Interpolation) (PV_LCH-43719) | PV_LCH-43743 Additional details on interpolation are provided in the technical lighting content section of the KLH. | controller |  | PV_LCH-43743 Additional details on interpolation are provided in the technical lighting content section of the KLH. | Compliant (STD) | NA | PV_LCH-43695 |  |  | text | [5 empty] | requirement
202406 | Novatra Automotive Document_Requirements Specs V089 | 6 | 2.1.4.1.1.1.6 Dimming Behavior (Interpolation) (PV_LCH-43719) | 2.1.4.1.1.1.7 Memory Management (PV_LCH-43716) PV_LCH-43697 The LCH shall provide two distinct memory areas: | controller |  | 2.1.4.1.1.1.7 Memory Management (PV_LCH-43716) PV_LCH-43697 The LCH shall provide two distinct memory areas: | Compliant (STD) | NA | PV_LCH-43743 |  |  | text | [5 empty] | requirement
202407 | Novatra Automotive Document_Requirements Specs V089 | 6 | 2.1.4.1.1.1.6 Dimming Behavior (Interpolation) (PV_LCH-43719) | 1. Executing working memory | controller |  | 1. Executing working memory | Compliant (STD) | NA | 2 |  |  | text | [5 empty] | requirement
202408 | Novatra Automotive Document_Requirements Specs V089 | 6 | 2.1.4.1.1.1.6 Dimming Behavior (Interpolation) (PV_LCH-43719) | 2. Buffer memory | controller |  | 2. Buffer memory | Compliant (STD) | NA | 1 |  |  | text | [5 empty] | requirement
202409 | Novatra Automotive Document_Requirements Specs V089 | 6 | 2.1.4.1.1.1.6 Dimming Behavior (Interpolation) (PV_LCH-43719) | PV_LCH-43766 Light images must be preloaded into the buffer memory independently of data in the executing memory. | controller |  | PV_LCH-43766 Light images must be preloaded into the buffer memory independently of data in the executing memory. | Compliant (STD) | NA | 2 |  |  | text | [5 empty] | requirement
202410 | Novatra Automotive Document_Requirements Specs V089 | 6 | 2.1.4.1.1.1.6 Dimming Behavior (Interpolation) (PV_LCH-43719) | PV_LCH-43733 A command defined in the .ldf file shall be used to transfer preloaded images from the buffer into executing memory for display. | controller |  | PV_LCH-43733 A command defined in the .ldf file shall be used to transfer preloaded images from the buffer into executing memory for display. | Compliant (STD) | NA | PV_LCH-43766 |  |  | text | [5 empty] | requirement
202411 | Novatra Automotive Document_Requirements Specs V089 | 6 | 2.1.4.1.1.1.8 Execution Request (PV_LCH-51001) | PV_LCH-51002 Different execution types are available, defining how the LCH processes incoming instructions. | controller |  | PV_LCH-51002 Different execution types are available, defining how the LCH processes incoming instructions. | Compliant (STD) | NA | PV_LCH-43733 |  |  | text | [5 empty] | requirement
202412 | Novatra Automotive Document_Requirements Specs V089 | 6 | 2.1.4.1.1.1.8 Execution Request (PV_LCH-51001) | PV_LCH-51003 The execution type is transmitted via the “Execution request” signal. | controller |  | PV_LCH-51003 The execution type is transmitted via the “Execution request” signal. | Compliant (STD) | NA | PV_LCH-51002 |  |  | text | [5 empty] | requirement
202413 | Novatra Automotive Document_Requirements Specs V089 | 6 | 2.1.4.1.1.1.8.1 IDLE (PV_LCH-51004) | PV_LCH-51005 When set to IDLE, the addressed LCH shall ignore all user data in the received request. Ongoing operations are not disrupted or modified. | maintenance,controller |  | PV_LCH-51005 When set to IDLE, the addressed LCH shall ignore all user data in the received request. Ongoing operations are not disrupted or modified. | Compliant (STD) | NA | PV_LCH-51003 |  |  | text | [5 empty] | requirement
202414 | Novatra Automotive Document_Requirements Specs V089 | 6 | 2.1.4.1.1.1.8.1 IDLE (PV_LCH-51004) | PV_LCH-51006 Note: The IDLE mode is primarily used for synchronization of individual sequences. | controller |  | PV_LCH-51006 Note: The IDLE mode is primarily used for synchronization of individual sequences. | Compliant (STD) | NA | PV_LCH-51005 |  |  | text | [5 empty] | requirement
202415 | Novatra Automotive Document_Requirements Specs V089 | 6 | 2.1.4.1.1.1.8.2 EXE (PV_LCH-51007) | PV_LCH-51008 All SLPUs shall transfer data stored in buffer memory into working memory and begin interpolated execution if the value = GLOBAL_INT. Any operation currently running is cancelled. | controller |  | PV_LCH-51008 All SLPUs shall transfer data stored in buffer memory into working memory and begin interpolated execution if the value = GLOBAL_INT. Any operation currently running is cancelled. | Compliant (STD) | NA | PV_LCH-51006 |  |  | text | [5 empty] | requirement
202416 | Novatra Automotive Document_Requirements Specs V089 | 7 | 2.1.4.1.1.1.8.3 LOAD (PV_LCH-51009) | PV_LCH-51010 All SLPUs shall transfer received data into buffer memory when the value = LOAD. Ongoing operations remain unaffected. | controller |  | PV_LCH-51010 All SLPUs shall transfer received data into buffer memory when the value = LOAD. Ongoing operations remain unaffected. | Compliant (STD) | NA | PV_LCH-51010 |  |  | text | [5 empty] | requirement
202519 | Novatra Automotive Document_Requirements Specs V089 | 7 | 2.1.4.1.1.1.8.3 LOAD (PV_LCH-51009) | <table border="1"><tr><td cellId="1524262" style="text-align:center" colspan="2"></td><td cellId="1524263" style="text-align:center" colspan="2"></td></tr><tr><td cellId="1524264" style="text-align:center" colspan="2"></td></tr><tr><td cellId="1524265" style="text-align:center" colspan="2"></td></tr><tr><td cellId="1524266" style="text-align:center" colspan="2"></td><td cellId="1524267" style="text-align:center" colspan="2"></td></tr></table> | controller |  | <table border="1"><tr><td cellId="1524262" style="text-align:center" colspan="2"></td><td cellId="1524263" style="text-align:center" colspan="2"></td></tr><tr><td cellId="1524264" style="text-align:center" colspan="2"></td></tr><tr><td cellId="1524265" style="text-align:center" colspan="2"></td></tr><tr><td cellId="1524266" style="text-align:center" colspan="2"></td><td cellId="1524267" style="text-align:center" colspan="2"></td></tr></table> | Compliant (STD) | NA |  |  |  | table
202417 | Novatra Automotive Document_Requirements Specs V089 | 7 | 2.1.4.1.1.1.8.3 LOAD (PV_LCH-51009) | 2.1.4.1.1.1.8.4 NDEF & SNA (PV_LCH-51011) PV_LCH-51012 The LCH must interpret value range 2…3 as NDEF (Not Defined). | controller |  | 2.1.4.1.1.1.8.4 NDEF & SNA (PV_LCH-51011) PV_LCH-51012 The LCH must interpret value range 2…3 as NDEF (Not Defined). | Compliant (STD) | NA | 2 |  |  | text | [5 empty] | requirement
202418 | Novatra Automotive Document_Requirements Specs V089 | 7 | 2.1.4.1.1.1.8.3 LOAD (PV_LCH-51009) | PV_LCH-51013 If the value = NDEF/SNA, the LCH shall ignore or discard all information in the execution request. Ongoing operations remain unaffected. | controller |  | PV_LCH-51013 If the value = NDEF/SNA, the LCH shall ignore or discard all information in the execution request. Ongoing operations remain unaffected. | Compliant (STD) | NA | 2 |  |  | text | [5 empty] | requirement
202419 | Novatra Automotive Document_Requirements Specs V089 | 7 | 2.1.4.1.1.1.8.3 LOAD (PV_LCH-51009) | 2.1.4.1.1.1.9 Initialization After Reset (PV_LCH-51014) PV_LCH-51015 After a restart, the LCH shall initialize buffer memory with the following values: | function,controller |  | 2.1.4.1.1.1.9 Initialization After Reset (PV_LCH-51014) PV_LCH-51015 After a restart, the LCH shall initialize buffer memory with the following values: | Compliant (STD) | NA | PV_LCH-51013 |  |  | text | [5 empty] | requirement
202420 | Novatra Automotive Document_Requirements Specs V089 | 7 | 2.1.4.1.1.1.8.3 LOAD (PV_LCH-51009) | • Trispectrum value = 0 / 0 / 0 | controller |  | • Trispectrum value = 0 / 0 / 0 | Compliant (STD) | NA | 2 |  |  | text | [5 empty] | requirement
202421 | Novatra Automotive Document_Requirements Specs V089 | 7 | 2.1.4.1.1.1.8.3 LOAD (PV_LCH-51009) | • Execution type = IDLE | controller |  | • Execution type = IDLE | Compliant (STD) | NA | 2 |  |  | text | [5 empty] | requirement
202422 | Novatra Automotive Document_Requirements Specs V089 | 7 | 2.1.4.1.1.1.8.3 LOAD (PV_LCH-51009) | • Interpolation = OFF | controller |  | • Interpolation = OFF | Compliant (STD) | NA | 2 |  |  | text | [5 empty] | requirement
202423 | Novatra Automotive Document_Requirements Specs V089 | 8 | 2.1.4.1.1.1.10 Function Aborted Due to Timeout (PV_LCH-51016) | PV_LCH-51017 The time since the last valid message must be monitored. Each valid message resets the timer to 0. | function,controller |  | PV_LCH-51017 The time since the last valid message must be monitored. Each valid message resets the timer to 0. | Compliant (STD) | NA | PV_LCH-51017 |  |  | text | [5 empty] | requirement
202424 | Novatra Automotive Document_Requirements Specs V089 | 8 | 2.1.4.1.1.1.10 Function Aborted Due to Timeout (PV_LCH-51016) | PV_LCH-51018 If the monitored time exceeds a configurable parameter (0…3600s, with 0 = timer disabled), the current function must be aborted, communication stopped, and the system switched to the lowest power state. | function,controller |  | PV_LCH-51018 If the monitored time exceeds a configurable parameter (0…3600s, with 0 = timer disabled), the current function must be aborted, communication stopped, and the system switched to the lowest power state. | Non-Compliant | 5 | PV_LCH-51018 |  | Parameter range to be configured within 0....2900s. Please confirm | text |  | Comply with spec. |  |  | 180.000€ | requirement |  |  |  | Development required to extend the parameter range. | notagreed
202425 | Novatra Automotive Document_Requirements Specs V089 | 8 | 2.1.4.1.2.1.1 LNX-CL (PV_LCH-51021) | 2.1.4.1.2.1.1.1 Signal – Color Request (PV_LCH-51022) PV_LCH-51023 Description: Defines color/brightness request for the LCH. | controller |  | 2.1.4.1.2.1.1.1 Signal – Color Request (PV_LCH-51022) PV_LCH-51023 Description: Defines color/brightness request for the LCH. | Compliant (STD) | NA | PV_LCH-51018 |  |  | text | [5 empty] | requirement
202426 | Novatra Automotive Document_Requirements Specs V089 | 8 | 2.1.4.1.2.1.1 LNX-CL (PV_LCH-51021) | PV_LCH-51024 The corresponding 12-bit Trispectrum (R / G / B) values are transmitted via the signal: LCH_SLPU[01...16]RGB[Red/Green/Blue]_Rq. | controller |  | PV_LCH-51024 The corresponding 12-bit Trispectrum (R / G / B) values are transmitted via the signal: LCH_SLPU[01...16]RGB[Red/Green/Blue]_Rq. | Compliant (STD) | NA | 2 |  |  | text | [5 empty] | requirement
202427 | Novatra Automotive Document_Requirements Specs V089 | 8 | 2.1.4.1.2.1.1.2 Signal – Execution Request (PV_LCH-51025) | PV_LCH-51026 Description: Defines the execution mode for the LCH. PV_LCH-51027 The execution request is transmitted via the signal: LCH_OprtnCmd_Rq. | controller |  | PV_LCH-51026 Description: Defines the execution mode for the LCH. PV_LCH-51027 The execution request is transmitted via the signal: LCH_OprtnCmd_Rq. | Compliant (STD) | NA | PV_LCH-51024 |  |  | text | [5 empty] | requirement
202428 | Novatra Automotive Document_Requirements Specs V089 | 8 | 2.1.4.1.2.2 Output Interface (PV_LCH-51028) | PV_LCH-51029 The output interface is described in the KLH. | controller |  | PV_LCH-51029 The output interface is described in the KLH. | Compliant (STD) | NA | PV_LCH-51026 |  |  | text | [5 empty] | requirement
202429 | Novatra Automotive Document_Requirements Specs V089 | 8 | 2.1.4.1.3 Voltage Range / Current Values / Power Specifications (PV_LCH-51030) | PV_LCH-51031 See EE KLH of the LCH. | controller |  | PV_LCH-51031 See EE KLH of the LCH. | Compliant (STD) | NA | PV_LCH-51029 |  |  | text | [5 empty] | requirement
202434 | Novatra Automotive Document_Requirements Specs V089 | 9 | 2.1.5.1.1 Notes on the Following Function Descriptions (NST-51034) | NST-51035 Each function description contains preconditions, prerequisites, triggers, abort conditions, and end conditions. | function |  | NST-51035 Each function description contains preconditions, prerequisites, triggers, abort conditions, and end conditions. | Compliant (STD) | NA | NST-51035 |  |  | text | [5 empty] | requirement
202435 | Novatra Automotive Document_Requirements Specs V089 | 9 | 2.1.5.1.1 Notes on the Following Function Descriptions (NST-51034) | NST-51036 Precondition: A condition required before a function is initiated. It may not remain valid throughout execution. If invalidated, the function is not aborted. | function |  | NST-51036 Precondition: A condition required before a function is initiated. It may not remain valid throughout execution. If invalidated, the function is not aborted. | Compliant (STD) | NA | NST-51035 |  |  | text | [5 empty] | requirement
202436 | Novatra Automotive Document_Requirements Specs V089 | 9 | 2.1.5.1.1 Notes on the Following Function Descriptions (NST-51034) | NST-51037 Functional prerequisite without triggering role: A condition that must hold true throughout execution but cannot trigger the function (e.g., system power state). If it becomes invalid, the function is aborted. | function |  | NST-51037 Functional prerequisite without triggering role: A condition that must hold true throughout execution but cannot trigger the function (e.g., system power state). If it becomes invalid, the function is aborted. | Compliant (STD) | NA | NST-51036 |  |  | text | [5 empty] | requirement
202437 | Novatra Automotive Document_Requirements Specs V089 | 9 | 2.1.5.1.1 Notes on the Following Function Descriptions (NST-51034) | NST-51038 Functional prerequisite with triggering role: A prerequisite that, in combination with a trigger, activates the function. If invalidated during execution, the function is aborted. | function |  | NST-51038 Functional prerequisite with triggering role: A prerequisite that, in combination with a trigger, activates the function. If invalidated during execution, the function is aborted. | Compliant (STD) | NA | NST-51037 |  |  | text | [5 empty] | requirement
202430 | Novatra Automotive Document_Requirements Specs V089 | 9 | 2.1.5.1.1 Notes on the Following Function Descriptions (NST-51034) | NST-51039 Functional trigger: An event that initiates the function. | function |  | NST-51039 Functional trigger: An event that initiates the function. | Compliant (STD) | NA | NST-51038 |  |  | text | [5 empty] | requirement
202431 | Novatra Automotive Document_Requirements Specs V089 | 9 | 2.1.5.1.1 Notes on the Following Function Descriptions (NST-51034) | • Flank-based: only on change (e.g., button press). | function |  | • Flank-based: only on change (e.g., button press). | Compliant (STD) | NA | NST-51039 |  |  | text | [5 empty] | requirement
202432 | Novatra Automotive Document_Requirements Specs V089 | 9 | 2.1.5.1.1 Notes on the Following Function Descriptions (NST-51034) | • Status-based: constant condition (e.g., manual switch ON). | function |  | • Status-based: constant condition (e.g., manual switch ON). | Compliant (STD) | NA | NST-51039 |  |  | text | [5 empty] | requirement
202433 | Novatra Automotive Document_Requirements Specs V089 | 9 | 2.1.5.1.1 Notes on the Following Function Descriptions (NST-51034) | NST-51040 Abortion condition: An explicit condition that aborts execution immediately (e.g., opposite command input). | function |  | NST-51040 Abortion condition: An explicit condition that aborts execution immediately (e.g., opposite command input). | Compliant (STD) | NA | NST-51040 |  |  | text | [5 empty] | requirement
202438 | Novatra Automotive Document_Requirements Specs V089 | 9 | 2.1.5.1.1 Notes on the Following Function Descriptions (NST-51034) | NST-51041 End condition: When fulfilled, the function terminates as planned (e.g., end position reached). | function |  | NST-51041 End condition: When fulfilled, the function terminates as planned (e.g., end position reached). | Compliant (STD) | NA | NST-51040 |  |  | text | [5 empty] | requirement
202439 | Novatra Automotive Document_Requirements Specs V089 | 9 | 2.1.5.1.1 Notes on the Following Function Descriptions (NST-51034) | NST-51042 Logical dependencies between conditions must be indicated (AND / OR). | function |  | NST-51042 Logical dependencies between conditions must be indicated (AND / OR). | Compliant (STD) | NA | NST-51041 |  |  | text | [5 empty] | requirement
202440 | Novatra Automotive Document_Requirements Specs V089 | 9 | 2.1.5.1.2 Power Status Management (NST-51043) | NST-51044 The component shall support multiple power states: | function |  | NST-51044 The component shall support multiple power states: | Compliant (STD) | NA | NST-51042 |  |  | text | [5 empty] | requirement
202441 | Novatra Automotive Document_Requirements Specs V089 | 9 | 2.1.5.1.2 Power Status Management (NST-51043) | 1. Sleep Mode – All peripheral elements off, current consumption within sleep limits. | function |  | 1. Sleep Mode – All peripheral elements off, current consumption within sleep limits. | Compliant (STD) | NA | NST-51044 |  |  | text | [5 empty] | requirement
202442 | Novatra Automotive Document_Requirements Specs V089 | 9 | 2.1.5.1.2 Power Status Management (NST-51043) | 2. On Mode – Component fully active; periphery powered, communication active, light sources enabled on request. | function |  | 2. On Mode – Component fully active; periphery powered, communication active, light sources enabled on request. | Compliant (STD) | NA | 1 |  |  | text | [5 empty] | requirement
202443 | Novatra Automotive Document_Requirements Specs V089 | 9 | 2.1.5.1.2 Power Status Management (NST-51043) | 3. Power Safe Mode – Activated if brightness = 0 for a duration defined in PLCH_PowerSafe_[t]. Non-essential submodules are shut down. | function |  | 3. Power Safe Mode – Activated if brightness = 0 for a duration defined in PLCH_PowerSafe_[t]. Non-essential submodules are shut down. | Compliant (STD) | NA | 2 |  |  | text | [5 empty] | requirement
202444 | Novatra Automotive Document_Requirements Specs V089 | 9 | 2.1.5.1.2 Power Status Management (NST-51043) | a. Recovery to active mode must occur in <100 ms. | function |  | a. Recovery to active mode must occur in <100 ms. | Compliant (STD) | NA | 3 |  |  | text | [5 empty] | requirement
202445 | Novatra Automotive Document_Requirements Specs V089 | 9 | 2.1.5.1.2 Power Status Management (NST-51043) | b. Communication remains active unless LNX-CL enters sleep. | function |  | b. Communication remains active unless LNX-CL enters sleep. | Compliant (STD) | NA | 3 |  |  | text | [5 empty] | requirement
202446 | Novatra Automotive Document_Requirements Specs V089 | 10 | 2.1.5.1.2 Power Status Management (NST-51043) | c. If LNX-CL sleep occurs without timeout, the component also enters Sleep Mode. | function |  | c. If LNX-CL sleep occurs without timeout, the component also enters Sleep Mode. | Compliant (STD) | NA |  |  |  | text | [5 empty] | requirement
202447 | Novatra Automotive Document_Requirements Specs V089 | 10 | 2.1.5.1.2 Power Status Management (NST-51043) | d. If LNX-CL timeout occurs, all periphery must shut down and enter Sleep | function |  | d. If LNX-CL timeout occurs, all periphery must shut down and enter Sleep | Compliant (STD) | NA |  |  |  | text | [5 empty] | requirement
202448 | Novatra Automotive Document_Requirements Specs V089 | 10 | 2.1.5.1.2 Power Status Management (NST-51043) | Mode. | function |  | Mode. | Compliant (STD) | NA |  |  |  | text | [5 empty] | requirement
202449 | Novatra Automotive Document_Requirements Specs V089 | 10 | 2.1.5.1.2 Power Status Management (NST-51043) | e. Diagnostic mode entry from Power Safe Mode must be possible. | function |  | e. Diagnostic mode entry from Power Safe Mode must be possible. | Compliant (STD) | NA |  |  |  | text | [5 empty] | requirement
202450 | Novatra Automotive Document_Requirements Specs V089 | 10 | 2.1.5.1.2 Power Status Management (NST-51043) | 4. Communication Off Mode – If brightness > 0 while LNX-CL is in sleep, the LEDs remain active in the last set color/brightness, while communication is off. | function |  | 4. Communication Off Mode – If brightness > 0 while LNX-CL is in sleep, the LEDs remain active in the last set color/brightness, while communication is off. | Compliant (STD) | NA | 4 |  |  | text | [5 empty] | requirement
202451 | Novatra Automotive Document_Requirements Specs V089 | 10 | 2.1.5.1.2 Power Status Management (NST-51043) | a. A timer starts when LNX-CL enters sleep. | function |  | a. A timer starts when LNX-CL enters sleep. | Compliant (STD) | NA | 4 |  |  | text | [5 empty] | requirement
202452 | Novatra Automotive Document_Requirements Specs V089 | 10 | 2.1.5.1.2 Power Status Management (NST-51043) | b. If no valid LNX-CL message is received before PLCH_CoMtimeout_[t] expires, the system enters Sleep Mode. | function |  | b. If no valid LNX-CL message is received before PLCH_CoMtimeout_[t] expires, the system enters Sleep Mode. | Compliant (STD) | NA | 4 |  |  | text | [5 empty] | requirement
202453 | Novatra Automotive Document_Requirements Specs V089 | 10 | 2.1.5.1.2 Power Status Management (NST-51043) | c. Every valid message resets the timer (including “idle” messages). | function |  | c. Every valid message resets the timer (including “idle” messages). | Compliant (STD) | NA | 4 |  |  | text | [5 empty] | requirement
202454 | Novatra Automotive Document_Requirements Specs V089 | 10 | 2.1.5.1.2 Power Status Management (NST-51043) | d. Parameter PLCH_CoMtimeout_[t] is distinct from the standard LNX-CL timeout. | function |  | d. Parameter PLCH_CoMtimeout_[t] is distinct from the standard LNX-CL timeout. | Compliant (STD) | NA | 4 |  |  | text | [5 empty] | requirement
202455 | Novatra Automotive Document_Requirements Specs V089 | 10 | 2.1.5.1.2 Power Status Management (NST-51043) | e. Diagnostic mode entry from Communication Off Mode must be possible. | function |  | e. Diagnostic mode entry from Communication Off Mode must be possible. | Compliant (STD) | NA | 4 |  |  | text | [5 empty] | requirement
202456 | Novatra Automotive Document_Requirements Specs V089 | 10 | 2.1.5.1.3 LNX-CL Performance (NST-52001) | NST-52002 The Integrator shall provide a valid Supplier-ID to the Client. If such an ID is not available, the Integrator shall independently apply for a Supplier-ID at the LNX Alliance and submit it to the Client after issuance. | function |  | NST-52002 The Integrator shall provide a valid Supplier-ID to the Client. If such an ID is not available, the Integrator shall independently apply for a Supplier-ID at the LNX Alliance and submit it to the Client after issuance. | Compliant (STD) | NA | NST-52002 |  |  | text | [5 empty] | requirement
202457 | Novatra Automotive Document_Requirements Specs V089 | 10 | 2.1.5.1.3 LNX-CL Performance (NST-52001) | NST-52003 The component shall support a baud rate of 19.2 kbaud. | function |  | NST-52003 The component shall support a baud rate of 19.2 kbaud. | Compliant (STD) | NA | NST-52002 |  |  | text | [5 empty] | requirement
202458 | Novatra Automotive Document_Requirements Specs V089 | 10 | 2.1.5.1.3 LNX-CL Performance (NST-52001) | NST-52004 Note: Timing intervals are defined to ensure that user actions are executed without perceptible delay. | function |  | NST-52004 Note: Timing intervals are defined to ensure that user actions are executed without perceptible delay. | Compliant (STD) | NA | NST-52003 |  |  | text | [5 empty] | requirement
202459 | Novatra Automotive Document_Requirements Specs V089 | 10 | 2.1.5.1.3 LNX-CL Performance (NST-52001) | NST-52005 The component shall be capable of waking up within 200 ms from Sleep Mode to perform a requested actuation of the Optic Flow Arrays (OFAs). | function |  | NST-52005 The component shall be capable of waking up within 200 ms from Sleep Mode to perform a requested actuation of the Optic Flow Arrays (OFAs). | Compliant (STD) | NA | NST-52004 |  |  | text | [5 empty] | requirement
202460 | Novatra Automotive Document_Requirements Specs V089 | 10 | 2.1.5.1.3 LNX-CL Performance (NST-52001) | NST-52006 At the latest, the second Prime Controller Node (PCN) request in the functional schedule must be evaluated and executed. | function |  | NST-52006 At the latest, the second Prime Controller Node (PCN) request in the functional schedule must be evaluated and executed. | Compliant (STD) | NA | NST-52005 |  |  | text | [5 empty] | requirement
202461 | Novatra Automotive Document_Requirements Specs V089 | 11 | 2.1.5.1.4 LNX-CL Signals (NST-52007) | NST-52008 The component shall implement the LNX-CL signal interface in compliance with the current LDF (LNX description file) for the specific model series. | function |  | NST-52008 The component shall implement the LNX-CL signal interface in compliance with the current LDF (LNX description file) for the specific model series. | Compliant (STD) | NA | NST-52008 |  |  | text | [5 empty] | requirement
202462 | Novatra Automotive Document_Requirements Specs V089 | 11 | 2.1.5.1.5 Photon Driver Initialization (NST-52009) | NST-52010 During initial startup, each Photon Driver (PD) shall store its assigned address in non-volatile memory. | function |  | NST-52010 During initial startup, each Photon Driver (PD) shall store its assigned address in non-volatile memory. | Compliant (STD) | NA | NST-52008 |  |  | text | [5 empty] | requirement
202463 | Novatra Automotive Document_Requirements Specs V089 | 11 | 2.1.5.1.5 Photon Driver Initialization (NST-52009) | NST-52011 If the selected PDs do not support non-volatile storage (e.g., state machine limitations), the following measures shall be implemented: | function |  | NST-52011 If the selected PDs do not support non-volatile storage (e.g., state machine limitations), the following measures shall be implemented: | Compliant (STD) | NA | NST-52010 |  |  | text | [5 empty] | requirement
202464 | Novatra Automotive Document_Requirements Specs V089 | 11 | 2.1.5.1.5 Photon Driver Initialization (NST-52009) | NST-52012 Each time the component powers on (from Sleep, Power Safe Mode, or after interruptions), all PD addresses shall be re-initialized. | function |  | NST-52012 Each time the component powers on (from Sleep, Power Safe Mode, or after interruptions), all PD addresses shall be re-initialized. | Compliant (STD) | NA | NST-52011 |  |  | text | [5 empty] | requirement
202465 | Novatra Automotive Document_Requirements Specs V089 | 11 | 2.1.5.1.5 Photon Driver Initialization (NST-52009) | NST-52013 During initialization, the internal master logic shall ensure that all PDs are properly addressed and synchronized. | function |  | NST-52013 During initialization, the internal master logic shall ensure that all PDs are properly addressed and synchronized. | Compliant (STD) | NA | NST-52012 |  |  | text | [5 empty] | requirement
202466 | Novatra Automotive Document_Requirements Specs V089 | 11 | 2.1.5.1.5 Photon Driver Initialization (NST-52009) | NST-52014 The expected number of PDs or communication slaves per OFA shall be derived from coding parameters and verified during initialization. | function |  | NST-52014 The expected number of PDs or communication slaves per OFA shall be derived from coding parameters and verified during initialization. | Compliant (STD) | NA | NST-52013 |  |  | text | [5 empty] | requirement
202467 | Novatra Automotive Document_Requirements Specs V089 | 11 | 2.1.5.1.5 Photon Driver Initialization (NST-52009) | NST-52015 If the detected PDs deviate from the expected count, the system shall broadcast a configuration error on the bus, and all light outputs shall be disabled. | function |  | NST-52015 If the detected PDs deviate from the expected count, the system shall broadcast a configuration error on the bus, and all light outputs shall be disabled. | Compliant (STD) | NA | NST-52014 |  |  | text | [5 empty] | requirement
202469 | Novatra Automotive Document_Requirements Specs V089 | 12 | 2.1.5.1.5 Photon Driver Initialization (NST-52009) | NST-52016 No Trispectrum Emitters (TSEs) shall activate during initialization, and no visual feedback is permitted. | function |  | NST-52016 No Trispectrum Emitters (TSEs) shall activate during initialization, and no visual feedback is permitted. | Compliant (STD) | NA | NST-52016 |  |  | text | [5 empty] | requirement
202470 | Novatra Automotive Document_Requirements Specs V089 | 12 | 2.1.5.1.5 Photon Driver Initialization (NST-52009) | NST-52017 The Integrator shall design the electronic circuitry to prevent voltage dips at the PD power supply that could compromise initialization or addressing during operation. | function |  | NST-52017 The Integrator shall design the electronic circuitry to prevent voltage dips at the PD power supply that could compromise initialization or addressing during operation. | Compliant (STD) | NA | NST-52016 |  |  | text | [5 empty] | requirement
202471 | Novatra Automotive Document_Requirements Specs V089 | 12 | 2.1.5.1.5.1 Initialization Routine (NST-52018) | NST-52019 This function is triggered via the diagnostic interface. NST-52020 It shall be implemented as the DiagExec Service (DES-31). | function |  | NST-52019 This function is triggered via the diagnostic interface. NST-52020 It shall be implemented as the DiagExec Service (DES-31). | Compliant (STD) | NA | NST-52017 |  |  | text | [5 empty] | requirement
202472 | Novatra Automotive Document_Requirements Specs V089 | 12 | 2.1.5.1.5.1 Initialization Routine (NST-52018) | NST-52021 This function shall run as a synchronous routine, since execution may exceed 60 seconds. | function |  | NST-52021 This function shall run as a synchronous routine, since execution may exceed 60 seconds. | Compliant (STD) | NA | NST-52019 |  |  | text | [5 empty] | requirement
202473 | Novatra Automotive Document_Requirements Specs V089 | 12 | 2.1.5.1.5.1 Initialization Routine (NST-52018) | NST-52022 The routine shall only run if explicitly invoked via the diagnostic interface. | function |  | NST-52022 The routine shall only run if explicitly invoked via the diagnostic interface. | Compliant (STD) | NA | NST-52021 |  |  | text | [5 empty] | requirement
202474 | Novatra Automotive Document_Requirements Specs V089 | 12 | 2.1.5.1.5.1 Initialization Routine (NST-52018) | NST-52023 If regular addressing is required, visual feedback shall only be provided when the diagnostic service is externally triggered with tester presence confirmed. | function |  | NST-52023 If regular addressing is required, visual feedback shall only be provided when the diagnostic service is externally triggered with tester presence confirmed. | Compliant (STD) | NA | NST-52022 |  |  | text | [5 empty] | requirement
202475 | Novatra Automotive Document_Requirements Specs V089 | 12 | 2.1.5.1.5.1.1 Precondition (NST-52024) | NST-52025 An extended diagnostic session must be active. | function |  | NST-52025 An extended diagnostic session must be active. | Compliant (STD) | NA | NST-52023 |  |  | text | [5 empty] | requirement
202468 | Novatra Automotive Document_Requirements Specs V089 | 12 | 2.1.5.1.5.1.2 Function Trigger (NST-52026) | NST-52027 The routine shall be invoked through the diagnostic interface using the corresponding execution command (startRoutine). | function |  | NST-52027 The routine shall be invoked through the diagnostic interface using the corresponding execution command (startRoutine). | Compliant (STD) | NA | NST-52025 |  |  | text | [5 empty] | requirement
202476 | Novatra Automotive Document_Requirements Specs V089 | 12 | 2.1.5.1.5.1.3 Function Execution (NST-52028) | NST-52029 The PCN shall readdress all internal slaves or Photon Drivers on both left and right OFAs via the internal bus system. | function |  | NST-52029 The PCN shall readdress all internal slaves or Photon Drivers on both left and right OFAs via the internal bus system. | Compliant (STD) | NA | NST-52027 |  |  | text | [5 empty] | requirement
202477 | Novatra Automotive Document_Requirements Specs V089 | 12 | 2.1.5.1.5.1.3 Function Execution (NST-52028) | NST-52030 All monitoring functions must remain active during the routine. | function |  | NST-52030 All monitoring functions must remain active during the routine. | Compliant (STD) | NA | NST-52029 |  |  | text | [5 empty] | requirement
202478 | Novatra Automotive Document_Requirements Specs V089 | 12 | 2.1.5.1.5.1.4 Abortion Condition (NST-52031) | NST-52032 The function shall be aborted if a stopRoutine command is received via the diagnostic interface. | function |  | NST-52032 The function shall be aborted if a stopRoutine command is received via the diagnostic interface. | Compliant (STD) | NA | NST-52030 |  |  | text | [5 empty] | requirement
202479 | Novatra Automotive Document_Requirements Specs V089 | 13 | 2.1.5.1.5.1.5 End Condition (NST-52033) | NST-52034 The function execution shall conclude normally. | function |  | NST-52034 The function execution shall conclude normally. | Compliant (STD) | NA | NST-52034 |  |  | text | [5 empty] | requirement
202480 | Novatra Automotive Document_Requirements Specs V089 | 13 | 2.1.5.1.5.1.5 End Condition (NST-52033) | NST-52035 If monitoring concludes with a fault, the respective failure signal shall be transmitted. | function |  | NST-52035 If monitoring concludes with a fault, the respective failure signal shall be transmitted. | Compliant (STD) | NA | NST-52034 |  |  | text | [5 empty] | requirement
202481 | Novatra Automotive Document_Requirements Specs V089 | 13 | 2.1.5.1.5.1.5 End Condition (NST-52033) | NST-52036 After completing the initialization routine, the component shall provide visual feedback through the TSEs: | function |  | NST-52036 After completing the initialization routine, the component shall provide visual feedback through the TSEs: | Compliant (STD) | NA | NST-52035 |  |  | text | [5 empty] | requirement
202482 | Novatra Automotive Document_Requirements Specs V089 | 13 | 2.1.5.1.5.1.5 End Condition (NST-52033) | • If successful: all TSEs illuminate GREEN at full brightness for 10 seconds. | function |  | • If successful: all TSEs illuminate GREEN at full brightness for 10 seconds. | Compliant (STD) | NA | NST-52036 |  |  | text | [5 empty] | requirement
202483 | Novatra Automotive Document_Requirements Specs V089 | 13 | 2.1.5.1.5.1.5 End Condition (NST-52033) | • If a fault occurs: all TSEs blink RED at full brightness, 0.5 Hz for 10 seconds. | function |  | • If a fault occurs: all TSEs blink RED at full brightness, 0.5 Hz for 10 seconds. | Compliant (STD) | NA | NST-52036 |  |  | text | [5 empty] | requirement
202484 | Novatra Automotive Document_Requirements Specs V089 | 13 | 2.1.5.1.5.1.5 End Condition (NST-52033) | • If partial operation only is possible, the maximum available TSEs shall activate. | function |  | • If partial operation only is possible, the maximum available TSEs shall activate. | Compliant (STD) | NA | NST-52036 |  |  | text | [5 empty] | requirement
202485 | Novatra Automotive Document_Requirements Specs V089 | 13 | 2.1.5.1.5.1.5 End Condition (NST-52033) | NST-52037 The return value shall be sent when the addressing routine completes, though visual feedback may continue afterward. | function |  | NST-52037 The return value shall be sent when the addressing routine completes, though visual feedback may continue afterward. | Compliant (STD) | NA | NST-52037 |  |  | text | [5 empty] | requirement
202486 | Novatra Automotive Document_Requirements Specs V089 | 13 | 2.1.5.1.5.1.5 End Condition (NST-52033) | NST-52038 Definitions of the Trispectrum colors (GREEN, RED, BLUE) are described in Chapter 10229574: Lighting Function. | function |  | NST-52038 Definitions of the Trispectrum colors (GREEN, RED, BLUE) are described in Chapter 10229574: Lighting Function. | Open | NA | NST-52037 |  |  | text | [5 empty] | requirement
202487 | Novatra Automotive Document_Requirements Specs V089 | 13 | 2.1.5.1.6.1.1 General Light Source Requirements (NST-52041) | NST-52042 All requirements for Trispectrum Emitters (TSEs) and their RGB values are valid only if TSEs are installed in the component. | function |  | NST-52042 All requirements for Trispectrum Emitters (TSEs) and their RGB values are valid only if TSEs are installed in the component. | Open | NA | NST-52038 |  |  | text | [5 empty] | requirement
202488 | Novatra Automotive Document_Requirements Specs V089 | 13 | 2.1.5.1.6.1.2 Assembly Integration Requirements (NST-52043) | NST-52044 The positioning and design of the component, including integration, must be coordinated with the Client. | function |  | NST-52044 The positioning and design of the component, including integration, must be coordinated with the Client. | Compliant (STD) | NA | NST-52042 |  |  | text | [5 empty] | requirement
202489 | Novatra Automotive Document_Requirements Specs V089 | 13 | 2.1.5.1.6.1.2 Assembly Integration Requirements (NST-52043) | NST-52045 The Integrator must align material and color properties of surrounding components (affecting optical performance) with the Client’s interface managers at the latest by blank release. | function |  | NST-52045 The Integrator must align material and color properties of surrounding components (affecting optical performance) with the Client’s interface managers at the latest by blank release. | Open | NA | NST-52044 |  |  | text | [5 empty] | requirement
202490 | Novatra Automotive Document_Requirements Specs V089 | 13 | 2.1.5.1.6.1.2 Assembly Integration Requirements (NST-52043) | NST-52046 Any surrounding materials affecting visibility must be coordinated with the development authority prior to blank release. | function |  | NST-52046 Any surrounding materials affecting visibility must be coordinated with the development authority prior to blank release. | Compliant (STD) | NA | NST-52045 |  |  | text | [5 empty] | requirement
202491 | Novatra Automotive Document_Requirements Specs V089 | 13 | 2.1.5.1.6.1.2 Assembly Integration Requirements (NST-52043) | NST-52047 All interfaces shall be validated. NST-52048 Carry-over interfaces must be validated for each release cycle. | function |  | NST-52047 All interfaces shall be validated. NST-52048 Carry-over interfaces must be validated for each release cycle. | Compliant (STD) | NA | NST-52046 |  |  | text | [5 empty] | requirement
202492 | Novatra Automotive Document_Requirements Specs V089 | 14 | 2.1.5.1.6.1.2 Assembly Integration Requirements (NST-52043) | NST-52049 Design and development implementation must be coordinated with all adjacent modules. | function |  | NST-52049 Design and development implementation must be coordinated with all adjacent modules. | Compliant (STD) | NA | NST-52049 |  |  | text | [5 empty] | requirement
202494 | Novatra Automotive Document_Requirements Specs V089 | 14 | 2.1.5.1.6.1.2 Assembly Integration Requirements (NST-52043) | NST-52050 In the Client’s Cooperation Kickoff Meeting, milestones (e.g., blank or tool release) shall be coordinated to ensure overall vehicle timelines are met. | function |  | NST-52050 In the Client’s Cooperation Kickoff Meeting, milestones (e.g., blank or tool release) shall be coordinated to ensure overall vehicle timelines are met. | Compliant (STD) | NA | NST-52049 |  |  | text | [5 empty] | requirement
202495 | Novatra Automotive Document_Requirements Specs V089 | 14 | 2.1.5.1.6.1.3 Light Source Requirements (NST-52051) | NST-52052 Light sources must comply with AEC-Q automotive certification. | function |  | NST-52052 Light sources must comply with AEC-Q automotive certification. | Compliant (STD) | NA | NST-52050 |  |  | text | [5 empty] | requirement
202496 | Novatra Automotive Document_Requirements Specs V089 | 14 | 2.1.5.1.6.1.3 Light Source Requirements (NST-52051) | NST-52053 Final light source selection (including binning) must be approved by the Client’s development team. | function |  | NST-52053 Final light source selection (including binning) must be approved by the Client’s development team. | Compliant (STD) | NA | NST-52052 |  |  | text | [5 empty] | requirement
202497 | Novatra Automotive Document_Requirements Specs V089 | 14 | 2.1.5.1.6.1.3 Light Source Requirements (NST-52051) | NST-52054 Light source datasheet limits must not be exceeded. Real-world boundary conditions shall be validated with worst-case measurement data. Supporting documentation must be prepared. | function |  | NST-52054 Light source datasheet limits must not be exceeded. Real-world boundary conditions shall be validated with worst-case measurement data. Supporting documentation must be prepared. | Compliant (STD) | NA | NST-52053 |  |  | text | [5 empty] | requirement
202498 | Novatra Automotive Document_Requirements Specs V089 | 14 | 2.1.5.1.6.1.3 Light Source Requirements (NST-52051) | NST-52055 Light sources shall not emit radiation in the ultraviolet range. | function |  | NST-52055 Light sources shall not emit radiation in the ultraviolet range. | Compliant (STD) | NA | NST-52054 |  |  | text | [5 empty] | requirement
202499 | Novatra Automotive Document_Requirements Specs V089 | 14 | 2.1.5.1.6.1.3 Light Source Requirements (NST-52051) | NST-52056 Light sources must be safeguarded against excessive self-heating and external heating. | function |  | NST-52056 Light sources must be safeguarded against excessive self-heating and external heating. | Open | NA | NST-52055 |  |  | text | [5 empty] | requirement
202500 | Novatra Automotive Document_Requirements Specs V089 | 14 | 2.1.5.1.6.1.3 Light Source Requirements (NST-52051) | NST-52057 The design must allow replacement of a light source with an equivalent from another manufacturer (form, fit, and function). | function |  | NST-52057 The design must allow replacement of a light source with an equivalent from another manufacturer (form, fit, and function). | Open | NA | NST-52056 |  |  | text | [5 empty] | requirement
202501 | Novatra Automotive Document_Requirements Specs V089 | 14 | 2.1.5.1.6.1.3 Light Source Requirements (NST-52051) | NST-52058 Second-source alternatives must be identified and validated without further modification. | function |  | NST-52058 Second-source alternatives must be identified and validated without further modification. | Open | NA | NST-52057 |  |  | text | [5 empty] | requirement
202502 | Novatra Automotive Document_Requirements Specs V089 | 14 | 2.1.5.1.6.1.3 Light Source Requirements (NST-52051) | NST-52059 Production processes (e.g., pick-and-place vacuum pipettes) must be suitable for TSEs and approved by the emitter manufacturer. | function |  | NST-52059 Production processes (e.g., pick-and-place vacuum pipettes) must be suitable for TSEs and approved by the emitter manufacturer. | Compliant (STD) | NA | NST-52058 |  |  | text | [5 empty] | requirement
202503 | Novatra Automotive Document_Requirements Specs V089 | 14 | 2.1.5.1.6.1.3 Light Source Requirements (NST-52051) | NST-52060 Lighting concepts shall prioritize designs that avoid additional calibration (brightness or color) during industrialization. | function |  | NST-52060 Lighting concepts shall prioritize designs that avoid additional calibration (brightness or color) during industrialization. | Compliant (STD) | NA | NST-52059 |  |  | text | [5 empty] | requirement
202493 | Novatra Automotive Document_Requirements Specs V089 | 14 | 2.1.5.1.6.1.3 Light Source Requirements (NST-52051) | 2.1.5.1.6.1.3.1 Defect and Deactivation of Multi-Emitter Light Sources (NST-6359121) NST-6359122 Any defect occurring in the light source shall be reliably detected. | function |  | 2.1.5.1.6.1.3.1 Defect and Deactivation of Multi-Emitter Light Sources (NST-6359121) NST-6359122 Any defect occurring in the light source shall be reliably detected. | Compliant (STD) | NA | NST-52060 |  |  | text | [5 empty] | requirement
202504 | Novatra Automotive Document_Requirements Specs V089 | 14 | 2.1.5.1.6.1.3 Light Source Requirements (NST-52051) | NST-6359123 If a single emitter within a Trispectrum Emitter (TSE) or pixel is defective, this failure must be detected. | function |  | NST-6359123 If a single emitter within a Trispectrum Emitter (TSE) or pixel is defective, this failure must be detected. | Compliant (STD) | NA | 2 |  |  | text | [5 empty] | requirement
202505 | Novatra Automotive Document_Requirements Specs V089 | 14 | 2.1.5.1.6.1.3 Light Source Requirements (NST-52051) | NST-6359124 Following detection, the affected multi-emitter TSE / pixel shall be automatically deactivated. | function |  | NST-6359124 Following detection, the affected multi-emitter TSE / pixel shall be automatically deactivated. | Compliant (STD) | NA | NST-6359123 |  |  | text | [5 empty] | requirement
202506 | Novatra Automotive Document_Requirements Specs V089 | 14 | 2.1.5.1.6.1.3 Light Source Requirements (NST-52051) | NST-6359125 Strategies for handling multiple defects shall be coordinated with the client (Novatra Systems). | function |  | NST-6359125 Strategies for handling multiple defects shall be coordinated with the client (Novatra Systems). | Compliant (STD) | NA | NST-6359124 |  |  | text | [5 empty] | requirement
202520 | Novatra Automotive Document_Requirements Specs V089 | 15 | Table 2: Temperature | <table border="1"><tr><th cellId="1524213" style="text-align:center">Temperature Class</th><th cellId="1524214" style="text-align:center">Continuous service<br>temperature 3000<br>H (T1) to (to) °C</th><th cellId="1524215" style="text-align:center">Short-term<br>temperature<br>200h Tk (To+20) °C</th><th cellId="1524216" style="text-align:center">Overload<br>Temperature<br>Ta = (To+50) °C</th></tr><tr><td cellId="1524217" style="text-align:center">A</td><td cellId="1524218" style="text-align:center">-35 to 80</td><td cellId="1524219" style="text-align:center">100</td><td cellId="1524220" style="text-align:center">120</td></tr><tr><td cellId="1524221" style="text-align:center">B</td><td cellId="1524222" style="text-align:center">-35 to 90</td><td cellId="1524223" style="text-align:center">115</td><td cellId="1524224" style="text-align:center">135</td></tr><tr><td cellId="1524225" style="text-align:center">B (100 °C)</td><td cellId="1524226" style="text-align:center">-35 to 100</td><td cellId="1524227" style="text-align:center">120</td><td cellId="1524228" style="text-align:center">140</td></tr><tr><td cellId="1524229" style="text-align:center">C</td><td cellId="1524230" style="text-align:center">-35 to 115</td><td cellId="1524231" style="text-align:center">140</td><td cellId="1524232" style="text-align:center">165</td></tr><tr><td cellId="1524233" style="text-align:center">D</td><td cellId="1524234" style="text-align:center">-35 to 140</td><td cellId="1524235" style="text-align:center">165</td><td cellId="1524236" style="text-align:center">185</td></tr><tr><td cellId="1524237" style="text-align:center">E</td><td cellId="1524238" style="text-align:center">-35 to 160</td><td cellId="1524239" style="text-align:center">185</td><td cellId="1524240" style="text-align:center">200</td></tr></table> |  |  | <table border="1"><tr><th cellId="1524213" style="text-align:center">Temperature Class</th><th cellId="1524214" style="text-align:center">Continuous service<br>temperature 3000<br>H (T1) to (to) °C</th><th cellId="1524215" style="text-align:center">Short-term<br>temperature<br>200h Tk (To+20) °C</th><th cellId="1524216" style="text-align:center">Overload<br>Temperature<br>Ta = (To+50) °C</th></tr><tr><td cellId="1524217" style="text-align:center">A</td><td cellId="1524218" style="text-align:center">-35 to 80</td><td cellId="1524219" style="text-align:center">100</td><td cellId="1524220" style="text-align:center">120</td></tr><tr><td cellId="1524221" style="text-align:center">B</td><td cellId="1524222" style="text-align:center">-35 to 90</td><td cellId="1524223" style="text-align:center">115</td><td cellId="1524224" style="text-align:center">135</td></tr><tr><td cellId="1524225" style="text-align:center">B (100 °C)</td><td cellId="1524226" style="text-align:center">-35 to 100</td><td cellId="1524227" style="text-align:center">120</td><td cellId="1524228" style="text-align:center">140</td></tr><tr><td cellId="1524229" style="text-align:center">C</td><td cellId="1524230" style="text-align:center">-35 to 115</td><td cellId="1524231" style="text-align:center">140</td><td cellId="1524232" style="text-align:center">165</td></tr><tr><td cellId="1524233" style="text-align:center">D</td><td cellId="1524234" style="text-align:center">-35 to 140</td><td cellId="1524235" style="text-align:center">165</td><td cellId="1524236" style="text-align:center">185</td></tr><tr><td cellId="1524237" style="text-align:center">E</td><td cellId="1524238" style="text-align:center">-35 to 160</td><td cellId="1524239" style="text-align:center">185</td><td cellId="1524240" style="text-align:center">200</td></tr></table> | Compliant (STD) | NA |  |  |  | table | [5 empty] | requirement
202507 | Novatra Automotive Document_Requirements Specs V089 | 15 | 2.2 General Specifications (NST-6359130) | NST-6359131 The Integrator shall coordinate market-specific launch curves with Novatra Systems to align precisely with official rollout schedules. |  |  | NST-6359131 The Integrator shall coordinate market-specific launch curves with Novatra Systems to align precisely with official rollout schedules. | Compliant (STD) | NA | 185 |  |  | text | [5 empty] | requirement
202508 | Novatra Automotive Document_Requirements Specs V089 | 15 | 2.2 General Specifications (NST-6359130) | NST-6359132 The Integrator should deliver a new compiled software binary with every development loop. |  |  | NST-6359132 The Integrator should deliver a new compiled software binary with every development loop. | Compliant (STD) | NA | NST-6359131 |  |  | text | [5 empty] | requirement
202509 | Novatra Automotive Document_Requirements Specs V089 | 15 | 2.2 General Specifications (NST-6359130) | NST-6359133 If the Integrator deems it essential for project performance, it may appoint a resident engineer to facilitate knowledge transfer and provide on-site technical support at Novatra Operations Sites (NOS). | operations |  | NST-6359133 If the Integrator deems it essential for project performance, it may appoint a resident engineer to facilitate knowledge transfer and provide on-site technical support at Novatra Operations Sites (NOS). | Non-Compliant | 3 | NST-6359133 |  | Dear Customer, please provide more details on the dresscode/uniform. | text |  |  |  |  | 50.000,-€ | requirement
202510 | Novatra Automotive Document_Requirements Specs V089 | 15 | 2.3 Security and Protection (NST-6359140) | NST-6359141 The Unified Cybersecurity Terms (UCT) shall be complied with. For execution of the assignment, diagnosis of security-relevant Prime Controller Nodes (PCNs) and Sub- Light Processing Units (SLPUs) requires Secure Access Credentials (SAC). | security & protection | uct | NST-6359141 The Unified Cybersecurity Terms (UCT) shall be complied with. For execution of the assignment, diagnosis of security-relevant Prime Controller Nodes (PCNs) and Sub- Light Processing Units (SLPUs) requires Secure Access Credentials (SAC). | Non-Compliant | NA | NST-6359133 |  |  | text | [5 empty] | requirement
202511 | Novatra Automotive Document_Requirements Specs V089 | 15 | 2.3 Security and Protection (NST-6359140) | NST-6359142 If the Integrator does not operate proprietary software for SAC management, the KeyMesh Manager (KMM) provided by Novatra Systems may be used as an alternative. NST-6359143 Both SAC and KMM are governed under the UCT framework, consisting of the following governing documents: | security & protection |  | NST-6359142 If the Integrator does not operate proprietary software for SAC management, the KeyMesh Manager (KMM) provided by Novatra Systems may be used as an alternative. NST-6359143 Both SAC and KMM are governed under the UCT framework, consisting of the following governing documents: | Compliant (STD) | NA | NST-6359141 |  |  | text | [5 empty] | requirement
202512 | Novatra Automotive Document_Requirements Specs V089 | 15 | 2.3 Security and Protection (NST-6359140) | • UCT for Secure Access Credentials [MSS 10916] | security & protection |  | • UCT for Secure Access Credentials [MSS 10916] | Open | NA | NST-6359142 |  |  | text | [5 empty] | requirement
202513 | Novatra Automotive Document_Requirements Specs V089 | 15 | 2.3 Security and Protection (NST-6359140) | • UCT for Key Mesh Manager [MSS 10917] | security & protection |  | • UCT for Key Mesh Manager [MSS 10917] | Open | NA | NST-6359142 |  |  | text | [5 empty] | requirement
202514 | Novatra Automotive Document_Requirements Specs V089 | 15 | 2.3 Security and Protection (NST-6359140) | NST-6359142 If the Integrator does not operate proprietary software for SAC management, the KeyMesh Manager (KMM) provided by Novatra Systems may be used as an alternative. | security & protection |  | NST-6359142 If the Integrator does not operate proprietary software for SAC management, the KeyMesh Manager (KMM) provided by Novatra Systems may be used as an alternative. | Open | NA | NST-6359142 |  |  | text | [5 empty] | requirement
202516 | Novatra Automotive Document_Requirements Specs V089 | 16 | 2.3 Security and Protection (NST-6359140) | NST-6359143 Both SAC and KMM are governed under the UCT framework, consisting of the following governing documents: | security & protection |  | NST-6359143 Both SAC and KMM are governed under the UCT framework, consisting of the following governing documents: | Open | NA | NST-6359143 |  |  | text | [5 empty] | requirement
202517 | Novatra Automotive Document_Requirements Specs V089 | 16 | 2.3 Security and Protection (NST-6359140) | • UCT for Secure Access Credentials [MSS 10916] | security & protection |  | • UCT for Secure Access Credentials [MSS 10916] | Open | NA | NST-6359143 |  |  | text | [5 empty] | requirement
202515 | Novatra Automotive Document_Requirements Specs V089 | 16 | 2.3 Security and Protection (NST-6359140) | • UCT for Key Mesh Manager [MSS 10917] | security & protection |  | • UCT for Key Mesh Manager [MSS 10917] | Open | NA | NST-6359143 |  |  | text | [5 empty] | requirement