## Sheet1
Project: | Novatra SRC-02
Customer: |  |  |  |  | Comments and Exceptions
Document: | C&D_Novatra SRC-02.xlsx
Date: | 28-01-2026
ID | File | Page | Heading | Compliance Status | Original requirement | Comments | 28-01-2026
202689 | Novatra Automotive Document_Requirements Specs V089 | 4 | 2.1.4 Requirements for Components Involved 2.1.4.1 Component Contribution – Luminara Control Hub (LCH) (PV_LCH-43725) | Clarification Required | PV_LCH-43752 The LCH consists of a Prime Controller Node (PCN) and multiple Optic Flow Arrays (OFAs). The OFAs are subdivided into Sub-Light Processing Units (SLPUs), each of which manages assigned Trispectrum Emitters (TSEs). | __________ [demo generic 28-01-2026] Please clarify on the level of redundancy required in the targeted LCH architecture.
202382 | Novatra Automotive Document_Requirements Specs V089 | 4 | 2.1.4 Requirements for Components Involved 2.1.4.1 Component Contribution – Luminara Control Hub (LCH) (PV_LCH-43725) | Clarification Required | PV_LCH-43752 The LCH consists of a Prime Controller Node (PCN) and multiple Optic Flow Arrays (OFAs). The OFAs are subdivided into Sub-Light Processing Units (SLPUs), each of which manages assigned Trispectrum Emitters (TSEs). | __________ [demo generic 28-01-2026] Please clarify on the level of redundancy required in the targeted LCH architecture.
202387 | Novatra Automotive Document_Requirements Specs V089 | 4 | 2.1.4.1.1 Component Tasks (PV_LCH-43746) | Clarification Required | PV_LCH-43739 Up to n SLPUs may be deployed. The number of TSEs (m) must be allocated using the parameter PALC_SLPU_number_[n]=[x y] (x>1, y≤m). Final agreement on the number and addressing of both SLPUs and TSEs shall be confirmed with the Client. | __________ [demo generic 28-01-2026] Number of SLPUs must be specified.
202399 | Novatra Automotive Document_Requirements Specs V089 | 5 | 2.1.4.1.1.1.3 Addressing (PV_LCH-43742) | Compliant (STD) | PV_LCH-43691 Elementary color green shall be displayed at values = 0/4094/0. PV_LCH-43755 Elementary color blue shall be displayed at values = 0/0/4094. PV_LCH-43689 An input value of 4095 is interpreted as IDLE. | __________ [demo generic 28-01-2026] Color scheme OK.
202403 | Novatra Automotive Document_Requirements Specs V089 | 6 | 2.1.4.1.1.1.6 Dimming Behavior (Interpolation) (PV_LCH-43719) | Clarification Required | PV_LCH-43745 The LCH shall perform linear interpolation between values transmitted by the PCN at 6.25 fps up to 100 fps. | __________ [demo generic 28-01-2026] We perform quadratic interpolation, leading to more precise results. Pls confirm.
202404 | Novatra Automotive Document_Requirements Specs V089 | 6 | 2.1.4.1.1.1.6 Dimming Behavior (Interpolation) (PV_LCH-43719) | Compliant (STD) | PV_LCH-43695 Interpolation can be enabled or disabled via the “Execution request” signal. | __________ [demo generic 28-01-2026] ---
202424 | Novatra Automotive Document_Requirements Specs V089 | 8 | 2.1.4.1.1.1.10 Function Aborted Due to Timeout (PV_LCH-51016) | Non-Compliant | PV_LCH-51018 If the monitored time exceeds a configurable parameter (0…3600s, with 0 = timer disabled), the current function must be aborted, communication stopped, and the system switched to the lowest power state. | __________ [demo generic 28-01-2026] Parameter range to be configured within 0....2900s. Please confirm
202688 | Novatra Automotive Document_Requirements Specs V089 | 15 | 2.2 General Specifications (NST-6359130) | Non-Compliant | NST-6359133 If the Integrator deems it essential for project performance, it may appoint a resident engineer to facilitate knowledge transfer and provide on-site technical support at Novatra Operations Sites (NOS). | __________ [demo generic 28-01-2026] Dear Customer, please provide more details on the dresscode/uniform.
202509 | Novatra Automotive Document_Requirements Specs V089 | 15 | 2.2 General Specifications (NST-6359130) | Non-Compliant | NST-6359133 If the Integrator deems it essential for project performance, it may appoint a resident engineer to facilitate knowledge transfer and provide on-site technical support at Novatra Operations Sites (NOS). | __________ [demo generic 28-01-2026] Dear Customer, please provide more details on the dresscode/uniform.